## generators-share
Generator | St Fergus | Grangemouth | Teesside | Humberside | Theddlethorpe | Merseyside | Barrow | Bacton | Grain LNG | Southampton | South Wales
Methane Reformation with CCUS | 0.14286 | 0.14286 | 0.14286 | 0.14286 | 0.14286 | 0.14286 | 0 | 0.14286 | 0 | 0 | 0
Nuclear Electrolysis | 0 | 0 | 0 | 0 | 0 | 0.25 | 0 | 0.25 | 0.25 | 0 | 0.25
Biomass gasification | 0 | 0 | 0 | 0 | 0.2 | 0 | 0 | 0.2 | 0.2 | 0.2 | 0.2
Non-networked Electrolysis | 0.33333 | 0.33333 | 0 | 0 | 0 | 0.33333 | 0 | 0 | 0 | 0 | 0
Networked Electrolysis | - | - | - | - | - | - | - | - | - | - | -
Imports | 0 | 0.5 | 0 | 0 | 0 | 0 | 0 | 0.5 | 0 | 0 | 0
Generator | Availability | Efficiency
Methane Reformation with CCUS | 0.95 | 0.81
Networked Electrolysis | 50 | 0.8
Non-networked Electrolysis | 0.3 | 0.8
Biomass gasification | 0.9 | 0.78
Nuclear Electrolysis | 0.8 | 0.8
Imports | 0.99 | 1
Note on B12: Tatyana Dergunova: FES-2022: Data-workbook2022_V006 (ES.H.13,15,17)
Note on C12: Tatyana Dergunova: FES 2022_non-interactive_090822, p.221
Note on B14: Tatyana Dergunova: In 'Consumer Transformation' - 44%-50%
Note on B17: Tatyana Dergunova: Even though 80% combined with 'Non-networked Electrolysis' as FES-2022 give location of both only

## loads-share
Generator | St Fergus | Grangemouth | Teesside | Humberside | Theddlethorpe | Merseyside | Barrow | Bacton | Grain LNG | Southampton | South Wales
Industrial | 0.0055495 | 0.17492 | 0.1004 | 0.61867 | 0 | 0.10007 | 0 | 0 | 0 | 0 | 0.00039596
Residential | 0.029675 | 0.069241 | 0.084897 | 0.087568 | 0.11615 | 0.21332 | 0 | 0.069653 | 0.13649 | 0.074712 | 0.1183
Commercial | 0.029675 | 0.069241 | 0.084897 | 0.087568 | 0.11615 | 0.21332 | 0 | 0.069653 | 0.13649 | 0.074712 | 0.1183
Road Transport | 0.02558 | 0.059686 | 0.037665 | 0.092347 | 0.08541 | 0.21311 | 0 | 0.11092 | 0.15473 | 0.072893 | 0.14766
Shipping | 0.2 | 0.2 | 0.2 | 0.2 | 0 | 0 | 0 | 0.2 | 0 | 0 | 0
Aviation | 0.2 | 0.2 | 0.2 | 0.2 | 0 | 0 | 0 | 0.2 | 0 | 0 | 0
Rail | 0 | 0.2 | 0.2 | 0.2 | 0.2 | 0 | 0 | 0.2 | 0 | 0 | 0
Direct Air Carbon Capture and Storage | 0.14286 | 0.14286 | 0.14286 | 0.14286 | 0.14286 | 0.14286 | 0 | 0.14286 | 0 | 0 | 0
Note on A4: Tatyana Dergunova: The same basis / split as for Residential is assumed
Note on A9: Tatyana Dergunova: Share assumed as of methane reformation with CCUS

## storage-share
Bus | Total | St Fergus | Grangemouth | Teesside | Humberside | Theddlethorpe | Merseyside | Barrow | Bacton | Grain LNG | Southampton | South Wales
Storage Site |  |  |  |  | East Yorkshire |  | Cheshire Basin |  |  |  | Wessex Basin
Salt Cavern (Theoretical), TWh [1] |  | - | - | - | 1465 | - | 129 | - | - | - | 557 | -
Salt Cavern (Theoretical), MWh | 0 | #VALUE! | #VALUE! | #VALUE! | 1465000000 | #VALUE! | 129000000 | #VALUE! | #VALUE! | #VALUE! | 557000000 | #VALUE!
Initial State of Charge, TWh [2] | 10.56 | - | - | - | 3.4848 | - | 3.4848 | - | - | - | 3.5904 | -
Initial State of Charge, MWh | 10560000 | #VALUE! | #VALUE! | #VALUE! | 3484800 | #VALUE! | 3484800 | #VALUE! | #VALUE! | #VALUE! | 3590400 | #VALUE!
Notes:
1. Combined theoretical energy storage capacity for all caverns (TWh)
https://doi.org/10.1016/j.est.2022.105109
2. FES Data-workbook2022_V006, FL.07

## gen-input-methane
Reference for NG distribution (as NG can be distributed among clusters and there is network it is assumed that SMRs can be installed at any location with optimisation left to PyPSA):
https://mip-prd-web.azurewebsites.net/
LDZ | Share per cluster | Cluster | % Capacity
SC1 | 1 | St Fergus | 14.29%
SC2 | 1 | Grangemouth | 14.29%
NO | 1 | Teesside | 14.29%
NE | 1 | Humberside | 14.29%
EM | 1 | Theddlethorpe | 14.29%
NW | 1 | Merseyside | 14.29%
WM |  | Barrow | 0%
EA | 1 | Bacton | 14.29%
NT |  | Grain LNG | 0%
SE
SO |  | Southampton | 0%
WN |  | South Wales | 0%
WS
SW
Total: | 7 |  | 100%
Note on D14: Author: Consumption included Merseyside

## gen-input-biomass
Reference for Biomass gasification is taken from assumption of location in South of Englad (lowest renewable energy potential):
https://ukerc.rl.ac.uk/ETI/PUBLICATIONS/Targeting-new-and-cleaner-uses-for-wastes-and-biomass-using-gasification.pdf
LDZ | Share per cluster | Cluster | % Capacity
SC1 |  | St Fergus | 0%
SC2 |  | Grangemouth | 0%
NO |  | Teesside | 0%
NE |  | Humberside | 0%
EM | 1 | Theddlethorpe | 20%
NW |  | Merseyside | 0%
WM |  | Barrow | 0%
EA | 1 | Bacton | 20%
NT | 1 | Grain LNG | 20%
SE
SO | 1 | Southampton | 20%
WN | 1 | South Wales | 20%
WS
SW
Total: | 5 |  | 100%
Note:
Note on D14: Author: Consumption included Merseyside

## gen-input-nuclear
Reference for current and planned Nuclear Power Plants:
https://www.world-nuclear.org/information-library/country-profiles/countries-t-z/united-kingdom.aspx
LDZ | Total per LDZ, % | Cluster | % Capacity
SC |  | St Fergus | 0%
|  | Grangemouth | 0%
NO |  | Teesside | 0%
NE |  | Humberside | 0%
EM |  | Theddlethorpe | 0%
NW | 25% | Merseyside | 25%
WM |  | Barrow | 0%
EA | 25% | Bacton | 25%
NT | 25% | Grain LNG | 25%
SE
SO |  | Southampton | 0%
WN | 25% | South Wales | 25%
WS
SW
Total: | 100% |  | 100%
Note:
No. | Future Nuclear Plant | Electrol. (2050) | % | Cluster
1 | Wylfa Newydd | 1 | 25% | Merseyside
2 | Sizewell | 1 | 25% | Bacton
3 | Bradwell | 1 | 25% | Grain LNG
4 | Odlbury (Hinkley Point) | 1 | 25% | South Wales
5 |  |  | 0%
6 |  |  | 0%
7 |  |  | 0%
8 |  |  | 0%
9 |  |  | 0%
10 |  |  | 0%
11 |  |  | 0%
12 |  |  | 0%
13 |  |  | 0%
| total: | 4 | 100%
Note on D14: Author: Consumption included Merseyside

## gen-input-non-netw
Reference for NG distribution (as NG can be distributed among clusters and there is network it is assumed that SMRs can be installed at any location with optimisation left to PyPSA):
https://mip-prd-web.azurewebsites.net/
LDZ | Share per cluster | Cluster | % Capacity
SC1 | 1 | St Fergus | 33.33%
SC2 | 1 | Grangemouth | 33.33%
NO |  | Teesside | 0%
NE |  | Humberside | 0%
EM |  | Theddlethorpe | 0%
NW | 1 | Merseyside | 33.33%
WM |  | Barrow | 0%
EA |  | Bacton | 0%
NT |  | Grain LNG | 0%
SE
SO |  | Southampton | 0%
WN |  | South Wales | 0%
WS
SW
Total: | 3 |  | 100%
Note:
No. | Future Nuclear Plant | Electrol. (2050) | % | Cluster
1 |  |  | #DIV/0!
2 |  |  | #DIV/0!
3 |  |  | #DIV/0!
4 |  |  | #DIV/0!
5 |  |  | #DIV/0!
6 |  |  | #DIV/0!
7 |  |  | #DIV/0!
8 |  |  | #DIV/0!
9 |  |  | #DIV/0!
10 |  |  | #DIV/0!
11 |  |  | #DIV/0!
12 |  |  | #DIV/0!
13 |  |  | #DIV/0!
| total: | 0 | #DIV/0!
Locations of electricity generation output and demand in ‘Leading the Way’ in 2022 and 2035
Source: National Grid - FES 2023
Note on D14: Author: Consumption included Merseyside

## gen-input-imports
Reference for imports is taken from:
FES-2023, Project Union-2022
LDZ | Share per cluster | Cluster | % Capacity
SC1 |  | St Fergus | 0%
SC2 | 1 | Grangemouth | 50%
NO |  | Teesside | 0%
NE |  | Humberside | 0%
EM |  | Theddlethorpe | 0%
NW |  | Merseyside | 0%
WM |  | Barrow | 0%
EA | 1 | Bacton | 50%
NT |  | Grain LNG | 0%
SE
SO |  | Southampton | 0%
WN |  | South Wales | 0%
WS
SW
Total: | 2 |  | 100%
Note:
Note on D14: Author: Consumption included Merseyside

## loads-input-industrial
Reference for Total Energy Consumption by Industries from NTS area in TWh/year:
https://mip-prd-web.azurewebsites.net/DataItemExplorer
LDZ | Total per LDZ, % | Cluster | % Capacity
SC1 | 0.5549% | St Fergus | 0.5549%
SC2 | 17.49% | Grangemouth | 17.49%
NO | 10.04% | Teesside | 10.04%
NE | 61.86% | Humberside | 61.87%
EM |  | Theddlethorpe | 0%
NW | 9.766% | Merseyside | 10.01%
WM | 0.2411% | Barrow | -
EA |  | Bacton | 0%
NT |  | Grain LNG | 0%
SE
SO |  | Southampton | 0%
WN | 0.03959% | South Wales | 0.0396%
WS
SW
Total: | 100% |  | 100%
Note: This approach has a limitation as NG Consumption by Industries prior entering NTS is not available. Subject for further study.
No. | Industrial Offtaker | Wh/year (2022) | % | LDZ
1 | ApachePSBlackstart | 5180 | 2.377e-05%
2 | BarrowPSBlackstart | 52538986 | 0.2411% | WM
3 | BASS | 0 | 0%
4 | BlackburnM | 84329161 | 0.387% | NW
5 | BOCTees | 747726807 | 3.432% | NO
6 | BPGrngmouth | 3811211962 | 17.49% | SC2
7 | BPSaltendHP | 1350936130 | 6.2% | NE
8 | BrdgewaterP | 4220587 | 0.01937% | SW
9 | Brent PS Balckstart | 945185 | 0.004338%
10 | Centrax | 4406731 | 0.02022% | SW
11 | Fordoun | 120914431 | 0.5549% | SC1
12 | GooleGlass | 363512458 | 1.668% | NE
13 | HaysChem | 0 | 0%
14 | ICIBillnghm | 1439809702 | 6.608% | NO
15 | ICIRuncorn | 107932944 | 0.4953% | NW
16 | Immingham | 11765341161 | 54% | NE
17 | KeadbyB PS Blackstart | 126452 | 0.0005803%
18 | PhilipsTees | 0 | 0%
19 | Rough Backstart | 1114 | 5.113e-06%
20 | ShellBackhaul | 0 | 0%
21 | ShellStar | 0 | 0%
22 | Winnington | 1935619825 | 8.883% | NW
| total: | 21789578816 | 100%
|  | check: | 100% | OK
Note on D14: Author: Consumption included Merseyside

## loads-input-residential
Reference for Total Energy Consumption by LDZ area in TWh/year:
https://mip-prd-web.azurewebsites.net/DataItemExplorer
LDZ | Total per LDZ | Cluster | % Capacity |  | https://doi.org/10.6084/m9.figshare.c.6150395
SC | 7.8244 | St Fergus | 2.967% | 30%
|  | Grangemouth | 6.924% | 70%
NO | 6.7155 | Teesside | 8.49%
NE | 6.9268 | Humberside | 8.757%
EM | 9.1874 | Theddlethorpe | 11.61%
NW | 12.6327 | Merseyside | 21.33%
WM | 4.241 | Barrow | -
EA | 5.5097 | Bacton | 6.965%
NT | 2.1486 | Grain LNG | 13.65%
SE | 8.6483
SO | 5.9098 | Southampton | 7.471%
WN | 1.4016 | South Wales | 11.83%
WS | 5.2023
SW | 2.7538
Total: | 79.1017 |  | 100%
Note: The % split makes sense as similar to above paper.
Note on D14: Author: Consumption included Merseyside

## loads-input-roadtransport
Reference for Total Energy Consumption by LDZ area in TWh/year:
https://www.gov.uk/government/statistics/uk-road-transport-energy-consumption-at-regional-and-local-authority-level-2005-to-2020
LDZ | Total per LDZ, % | Cluster | % Capacity
SC | 8.527% | St Fergus | 2.558% | 30%
|  | Grangemouth | 5.969% | 70%
NO | 3.766% | Teesside | 3.766%
NE | 9.235% | Humberside | 9.235%
EM | 8.541% | Theddlethorpe | 8.541%
NW | 11.48% | Merseyside | 21.31%
WM | 9.83% | Barrow | -
EA | 11.09% | Bacton | 11.09%
NT | 15.47% | Grain LNG | 15.47%
SE
SO | 7.289% | Southampton | 7.289%
WN | 14.77% | South Wales | 14.77%
WS
SW
Total: | 100% |  | 100%
Note: This approach has a limitation as NG Consumption by Industries prior entering NTS is not available. Subject for further study.
No. | Road Energy Consumption | ktoe (2019) | % | LDZ |  | ktoe - thousand tonnes of oil equivalent
1 | Wales | 2144.4099 | 5.271% | SW
2 | Scotland | 3469.095 | 8.527% | SC
3 | North East | 1532.4136 | 3.766% | NO
4 | North West | 4671.0629 | 11.48% | NW
5 | Yorkshire and the Humber | 3757.2023 | 9.235% | NE
6 | East Midlands | 3474.9388 | 8.541% | EM
7 | West Midlands | 3999.2793 | 9.83% | WM
8 | East of England | 4512.9839 | 11.09% | EA
9 | Inner London | 971.1134 | 2.387% | SO
10 | Outer London | 1994.5775 | 4.902% | SO
11 | South East | 6295.2362 | 15.47% | SE
12 | South West | 3863.3033 | 9.496% | SW
13 | Northern Ireland |  | 0% |  | - Only GB is included, energy transport to Northern Ireland to be defined at later stage.
| total: | 40685.616 | 100%
Note on D14: Author: Consumption included Merseyside

## loads-input-shipping
Reference for Top 10 UK Major Ports: |  | https://www.gov.uk/government/statistical-data-sets/port-and-domestic-waterborne-freight-statistics-port
https://assets.publishing.service.gov.uk/government/uploads/system/uploads/attachment_data/file/816017/potential_demands_on_UK_energy_system_from_port_shipping_notification.pdf
devided equally between 5 x clusters: assumed potential location of synthetic fuel production
LDZ | LZD Included | Cluster | % Capacity
SC | 1 | St Fergus | 20%
| 1 | Grangemouth | 20%
NO | 1 | Teesside | 20%
NE | 1 | Humberside | 20%
EM |  | Theddlethorpe | 0%
NW |  | Merseyside | 0%
WM |  | Barrow | -
EA | 1 | Bacton | 20%
NT |  | Grain LNG | 0%
SE
SO |  | Southampton | 0%
WN |  | South Wales | 0%
WS
SW
Total: | 5 |  | 100%
Note: As per BEIS and Ricardo Energy & Environment that it is not meaningful to allocate energy consumption locally or regionally for some consumers (including aviation and shipping)
This assumption was ignored
No. | Top 10 UK Major Ports | % of total UK Traffic | % | LDZ |  | https://assets.publishing.service.gov.uk/government/uploads/system/uploads/attachment_data/file/816017/potential_demands_on_UK_energy_system_from_port_shipping_notification.pdf
1 | Yorkshire and the Humber | 11.5 | 17.22% | NE
2 | London | 10.6 | 15.87% | NT
3 | South East | 7.3 | 10.93% | SE
4 | North West | 6.9 | 10.33% | NW
5 | Milford Haven | 6.8 | 10.18% | WS
6 | Eastern | 6.2 | 9.281% | EA
7 | North East (Tees) | 6 | 8.982% | NO
8 | Scotland | 5.9 | 8.832% | SC2
9 | South East | 5.6 | 8.383% | SE
10 | Northern Ireland |  | 0% |  | - Only GB is included, energy transport to Northern Ireland to be defined at later stage.
| total: | 66.8 | 100%
Note on D14: Author: Consumption included Merseyside

## loads-input-aviation
Reference for Top 10 UK Major Airports:
https://researchbriefings.files.parliament.uk/documents/SN00323/SN00323.pdf
devided equally between 5 x clusters: assumed potential location of synthetic fuel production
LDZ | LZD Included | Cluster | % Capacity
SC1 | 1 | St Fergus | 20%
SC2 | 1 | Grangemouth | 20%
NO | 1 | Teesside | 20%
NE | 1 | Humberside | 20%
EM |  | Theddlethorpe | 0%
NW |  | Merseyside | 0%
WM |  | Barrow | -
EA | 1 | Bacton | 20%
NT |  | Grain LNG | 0%
SE
SO |  | Southampton | 0%
WN |  | South Wales | 0%
WS
SW
Total: | 5 |  | 100%
Note: As per BEIS and Ricardo Energy & Environment that it is not meaningful to allocate energy consumption locally or regionally for some consumers (including aviation and shipping)
H2 consumption in aviation is the same for all 3 x Scenarios.
This assumption was ignored
No. | Top 10 UK Major Airports | % of total UK Traffic | % | LDZ |  | https://assets.publishing.service.gov.uk/government/uploads/system/uploads/attachment_data/file/816017/potential_demands_on_UK_energy_system_from_port_shipping_notification.pdf
1 | Heathrow | 80222807 | 32.75% | NT
2 | Gatwick | 46187343 | 18.85% | NT
3 | Manchester | 28373158 | 11.58% | NW
4 | Stansted | 28123608 | 11.48% | EA
5 | Luton | 16889070 | 6.894% | EA
6 | Edinburgh | 14374349 | 5.867% | SC2
7 | Birmingham | 12489467 | 5.098% | WM
8 | Glasgow | 9598642 | 3.918% | SC2
9 | Bristol | 8730875 | 3.564% | SW
10 | Belfast Intl |  | 0% |  | - Only GB is included, energy transport to Northern Ireland to be defined at later stage.
| total: | 244989319 | 100%
Note on D14: Author: Consumption included Merseyside

## loads-input-rail
Reference for emission from Electric and Hydrogen Rails:
https://www.sciencedirect.com/science/article/pii/S1361920920307100?via%3Dihub
devided equally between 5 x central clusters
LDZ | LZD Included | Cluster | % Capacity
SC1 |  | St Fergus | 0%
SC2 | 1 | Grangemouth | 20%
NO | 1 | Teesside | 20%
NE | 1 | Humberside | 20%
EM | 1 | Theddlethorpe | 20%
NW |  | Merseyside | 0%
WM |  | Barrow | -
EA | 1 | Bacton | 20%
NT |  | Grain LNG | 0%
SE
SO |  | Southampton | 0%
WN |  | South Wales | 0%
WS
SW
Total: | 5 |  | 100%
Note: As per BEIS and Ricardo Energy & Environment that it is not meaningful to allocate energy consumption locally or regionally for some consumers (including aviation and shipping)
H2 consumption is present in 'System Transformation' scenario only with minor consumption of 2.08 TWh in 2050.
This assumption was ignored | [5 empty] | As North of GB has sufficient resources for electricity production and electrical trains have and will have less CO2 footprint, it is assumed that electrical trains will be present only in South Part of England and the capacity split accordingly.
No. | South England LDZ | XXX | % | LDZ
1 | EM |  | #DIV/0! | EM
2 | WM |  | #DIV/0! | WM
3 | SO |  | #DIV/0! | SO
4 | EA |  | #DIV/0! | EA
5 | NT |  | #DIV/0! | NT
6 | SE |  | #DIV/0! | SE
7 |  |  | #DIV/0! | 0
8 |  |  | #DIV/0! | 0
9 |  |  | #DIV/0! | 0
10 |  |  | #DIV/0! | 0 | - Only GB is included, energy transport to Northern Ireland to be defined at later stage.
| total: | 0 | #DIV/0!
Note on D14: Author: Consumption included Merseyside

## loads-input-exports
Reference for potential H2 pipeline export ports:
https://www.nationalgas.com/document/139641/download
Project Union
LDZ | LZD Included | Cluster | % Capacity
SC1 |  | St Fergus | 0%
SC2 | 1 | Grangemouth | 50%
NO |  | Teesside | 0%
NE |  | Humberside | 0%
EM |  | Theddlethorpe | 0%
NW |  | Merseyside | 0%
WM |  | Barrow | -
EA | 1 | Bacton | 50%
NT |  | Grain LNG | 0%
SE
SO |  | Southampton | 0%
WN |  | South Wales | 0%
WS
SW
Total: | 2 |  | 100%
Note: The potential points are identified by other project. This is still subject to confirmation.
At the moment the capacity was split equally between potential export points.
Note on D14: Author: Consumption included Merseyside

## area-codes
Reference for National Gas Local Distribution Zones (LDZ):
https://www.nationalgas.com/document/132516/download
Reference for Electricity Network Distribution Areas (Map):
https://www.ofgem.gov.uk/sites/default/files/docs/2012/03/electricity_distribution_annual_report_for_2010_11.pdf
No. | Cluster | DNO | Distribution Network Operator | LDZ | Local Distribution Zones | Map | Project
1 | St Fergus | SHEPD | Scottish Hydro Electric Power Distribution | SC | Scotland | 17 - P: Northern Scotland SSE | North-East: Scotland
2 | Grangemouth | SPD | Scottish Power Distribution |  |  | 18 - N: Sothern Scotland SPEN (SP Distribution)
3 | Teesside | IDNO - Refer to Comment Field | Indipendent Distribution Network Operator | NO | Northern | 15 - F: North Eastern England NPG (Northern Electric) | East-Coast Hydrogen
|  | NPgN | Northern Powergrid: Northeast
4 | Humberside | NPgY | Northern Powergrid: Yorkshire | NE | North East | 23 - M: Yorkshire NPG (Yorkshire Electricity)
5 | Theddlethorpe | East Midlands | - | EM | East Midlands | 11 - B: East Midlands WPD (East Midlands)
6 | Bacton | EPN | Eastern Power Networks | EA | Eastern | 10 - A: Eastern England UKPN (East) | Capital Hydrogen
7 | Grain LNG | LPN | London Power Networks | NT | North Thames | 12 - C: London UKPN (London)
|  | SPN | South East Power Networks | SE | South East | 19 -J: South Eastern England UKPN (South)
8 | Southampton | SEPD | Southern Electric Power Distribution | SO | Southern | 20 - H: Southern England SSE (Southern)
9 | Merseyside | SPM | Electricity North West | NW | North West | 13 - D: Merseyside and Northern Wales SPEN (SP MANWEB) | HyNet
10 | Barrow | West Midlands | - | WM | West Midlands | 14 - E: West Midlands WPD (Midlands)
11 | South Wales | ENW |  | WN | Wales North | 16 - G: North Western England ENWL | South Wales
|  | South Wales | - | WS | Wales South | 21 - K: Southern Wales WPD (South Wales)
|  | South Western | - | SW | South West | 22 - L: South Western England WPD (South West)
GSP | Grid Supply Point
NGET | National Grid Electricity Transmission (Direct)
SHETL | Scottish Hydro Electric Transmission Limited (Direct)
SPTL | Scottish Power Transmission Limited (Direct)
Note on C16: Author: Consumption included Humberside
Note on C22: Author: Consumption included Merseyside